## Sheet1
Royal Enfield Bullet Gearing Calculator
Engine RPM (350cc max power rpm is 5625, peak torque at 2750) | 4500 | Variable
(500cc max power is 5400, max torque is 300)
Gear box internal ratio 4th: =1, 3rd: =1.36, 2nd: =1.84, 1st: =2.78 | 1 | Variable
Gearbox sprocket | 16 | Variable
Rear wheel Sprocket | 38 | Variable
Primary crank sprocket | 25 | Variable
Primary clutch center sprocket | 56 | Variable
Rear wheel Diameter size in inches (4.00x18 rear tyre is 26 inches) | 26 | Variable
Rear wheel Circumference in inches (automaticly calculates from Diameter) | 81.64 | Calculated
Motorcycle speed in MPH | 65.3943 | Calculated
Motorcycle speed in Km/H | 104.6309 | Calculated
Overall gearing (5.32, 7.26, 9.80, 14.80 4 speed gearbox 350cc) | 5.32 | Calculated
Final drive Chain sprockets ratio | 2.375 | Calculated
Primary chain sprockets ratio | 2.24 | Calculated
Note: 5 speed gears are: 1, 1.21, 1.52, 2.01, 3.06
4 speed close ratio gears are: 1, 1.23, 1.66, 2.50
4 speed trails gears are: 1, 1.46, 1.97, 3.19